## Sheet0
FlavouringName | FLno | JECFAno | CASno | CASlabel | CoEno | ReferenceBody | Purity | Status | AppliesIn | StatusNotes | StatusChangeDate | TransitionalProvision | RestrictionsOfUse | FoodCategory | MaximumLevel | RestrictionNote | Notes | Footnote | Legislation | LegislationDownloadURL | LastUpdated | UpdateNote | Application
Octanal | 05.009 | 98 | 124-13-0 |  | 97 | JECFA | At least 92%; secondary component 4-7% 2-methylheptanal | Authorised | Wales |  | 2020-12-31 | [5 empty] | Ammonium, sodium, potassium and calcium salts as well as chlorides, carbonates and sulphates are covered by the generic substances, providing that they have flavouring properties.¦If the authorised flavouring substance is a racemate (an equal mixture of optical isomers), both the R- and S- form shall also be authorised for use. If only the R-form has been authorised then the S-form is not covered by this authorisation and vice versa.¦Maximum levels refer to levels in or on food as marketed. By way of derogation from that principle, for dried and/or concentrated foods which need to be reconstituted the maximum levels shall apply to the food as reconstituted according to the instructions in the labelling taking into account the minimum dilution factor.¦The presence of a flavouring substance shall be permitted: (a) in a compound food other than as referred to in an authorisation for the flavouring substance concerned, where the flavouring substance is permitted in one of the ingredients of the compound food; (b) in a food which is to be used solely in the preparation of a compound food and provided that the compound food complies with Regulation (EC) No. 1334/2008. |  | Assimilated Regulation (EC) No. 1334/2008 | https://www.legislation.gov.uk/eur/2008/1334/contents | 2025-04-01
Octanal | 05.009 | 98 | 124-13-0 |  | 97 | JECFA | At least 92%; secondary component 4-7% 2-methylheptanal | Authorised | Scotland |  | 2020-12-31 | [5 empty] | Ammonium, sodium, potassium and calcium salts as well as chlorides, carbonates and sulphates are covered by the generic substances, providing that they have flavouring properties.¦If the authorised flavouring substance is a racemate (an equal mixture of optical isomers), both the R- and S- form shall also be authorised for use. If only the R-form has been authorised then the S-form is not covered by this authorisation and vice versa.¦Maximum levels refer to levels in or on food as marketed. By way of derogation from that principle, for dried and/or concentrated foods which need to be reconstituted the maximum levels shall apply to the food as reconstituted according to the instructions in the labelling taking into account the minimum dilution factor.¦The presence of a flavouring substance shall be permitted: (a) in a compound food other than as referred to in an authorisation for the flavouring substance concerned, where the flavouring substance is permitted in one of the ingredients of the compound food; (b) in a food which is to be used solely in the preparation of a compound food and provided that the compound food complies with Regulation (EC) No. 1334/2008. |  | Assimilated Regulation (EC) No. 1334/2008 | https://www.legislation.gov.uk/eur/2008/1334/contents | 2025-04-01
Octanal | 05.009 | 98 | 124-13-0 |  | 97 | JECFA | At least 92%; secondary component 4-7% 2-methylheptanal | Authorised | England |  | 2020-12-31 | [5 empty] | Ammonium, sodium, potassium and calcium salts as well as chlorides, carbonates and sulphates are covered by the generic substances, providing that they have flavouring properties.¦If the authorised flavouring substance is a racemate (an equal mixture of optical isomers), both the R- and S- form shall also be authorised for use. If only the R-form has been authorised then the S-form is not covered by this authorisation and vice versa.¦Maximum levels refer to levels in or on food as marketed. By way of derogation from that principle, for dried and/or concentrated foods which need to be reconstituted the maximum levels shall apply to the food as reconstituted according to the instructions in the labelling taking into account the minimum dilution factor.¦The presence of a flavouring substance shall be permitted: (a) in a compound food other than as referred to in an authorisation for the flavouring substance concerned, where the flavouring substance is permitted in one of the ingredients of the compound food; (b) in a food which is to be used solely in the preparation of a compound food and provided that the compound food complies with Regulation (EC) No. 1334/2008. |  | Assimilated Regulation (EC) No. 1334/2008 | https://www.legislation.gov.uk/eur/2008/1334/contents | 2025-04-01